## Three Graphs - Drawings
Craig L. Champlin,
Using odometry drift to match ILI joint boundaries for run comparisons,
International Journal of Pressure Vessels and Piping,
Volume 213,
2025,
105351,
ISSN 0308-0161,
https://doi.org/10.1016/j.ijpvp.2024.105351.
(https://www.sciencedirect.com/science/article/pii/S0308016124002291)

## Three Graphs - Table for figure
Table for figure
A | X^A | ΔℓA | B | X^B | ΔℓB | Xest | Xnn | Err | ΔℓAB | D | DD
0 | 100 |  | 0 | 97 |  | 100 | 0 | 0 |  | 3
1 | 120 | 20 | 1 | 120 | 23 | 121.5625 | 1 | 0 | -3 | 0 | -3
2 | 140 | 20 | 2 | 143 | 23 | 143.125 | 2 | 0 | -3 | -3 | -3
3 | 160 | 20 | 3 | 154 | 11 | 153.4375 | 3 | 0 | 9 | 6 | 9
4 | 180 | 20 | 4 | 177 | 23 | 175 | 4 | 0 | -3 | 3 | -3
5 | 200 | 20 | 5 | 200 | 23 | 196.5625 | 5 | 0 | -3 | 0 | -3
6 | 220 | 20 | 6 | 223 | 23 | 218.125 | 6 | 0 | -3 | -3 | -3
7 | 240 | 20 | 7 | 243 | 20 | 236.875 | 7 | 0 | 0 | -3 | 0
8 | 260 | 20 | 8 | 266 | 23 | 258.4375 | 8 | 0 | -3 | -6 | -3
9 | 280 | 20 | 9 | 289 | 23 | 280 | 9 | 0 | -3 | -9 | -3

## Three Graphs - Table for graphs
Table for graphs
A | X^A | ΔℓA | B | X^B | ΔℓB | Y_est | Ann | Err | ΔℓAB | D | DD | min | max
0 | 100 |  | 0 | 97 |  | 100 | 0 | 0 |  | 3 |  | -3.825 | -1.425 | -3.825 | 3.8
1 | 120 | 20 | 1 | 120 | 23 | 121.5625 | 1 | 0 | -3 | 0 | -3 | -3.825 | -1.425 | -3.825 | 3.8
2 | 140 | 20 | 2 | 143 | 23 | 143.125 | 2 | 0 | -3 | -3 | -3 | -3.825 | -1.425 | -3.825 | 3.8
3 | 160 | 20 | 3 | 154 | 11 | 153.4375 | 3 | 0 | 9 | 6 | 9 | -3.825 | -1.425 | -3.825 | 3.8
4 | 180 | 20 | 4 | 177 | 23 | 175 | 4 | 0 | -3 | 3 | -3 | -3.825 | -1.425 | -3.825 | 3.8
5 | 200 | 20 | 5 | 200 | 23 | 196.5625 | 5 | 0 | -3 | 0 | -3 | -3.825 | -1.425 | -3.825 | 3.8
6 | 220 | 20 | 6 | 223 | 23 | 218.125 | 6 | 0 | -3 | -3 | -3 | -3.825 | -1.425 | -3.825 | 3.8
7 | 240 | 20 | 7 | 243 | 20 | 236.875 | 7 | 0 | 0 | -3 | 0 | -3.825 | -1.425 | -3.825 | 3.8
8 | 260 | 20 | 8 | 266 | 23 | 258.4375 | 8 | 0 | -3 | -6 | -3 | -3.825 | -1.425 | -3.825 | 3.8
9 | 280 | 20 | 9 | 289 | 23 | 280 | 9 | 0 | -3 | -9 | -3 | -3.825 | -1.425 | -3.825 | 3.8

## Three Graphs - Reconfiguration
Reconfiguration - Interpolation Snapshot
-1.1111
4.1366

## Three Graphs - Table 1
psi | 0.3 | m- | m+
mean | -2.625 | -3.825 | -1.425
std | 4